## Functions
Module | Functions | Calling funct | Args | subfunctions | Returns | Status | Description | TODO
integquant | integbatchquant |  | spelist, Smdifpeakslog, AESquantparams, Elements |  | Linearfitparams, Integquantlog |  | Main loop through all desired files for batch integ fits
integquant | makesavgol | fitbackgrounds |  |  |  | legacy? | In case not done during batch import, add and save savgol column(s) for single spe file
integquant | findpeakshifts | integbatchquant | logmatch, Smdifpeakslog, Elements |  | Shifts | done | For each element in list, get shift of negpeak from prior run of smooth-diff method (pass and use as shift param in same order)
integquant | findfitregions | integbatchquant | Elements, logmatch |  | Elemdata |  | For given spe file, loads csv and finds row number in spectra csv corresponding to each ideal peak position (this varies between s | allow for shifts of fit region based on savgol column
| findfitregs + modfitregs + fitbackgrounds (eliminate modfitregions) | [5 empty] | Pass fitregion that is wider by 2*peakshift than ideal region-- use OLS incl. outliers to refine fit boundaries and do fit in a single function
integquant | fitbackgrounds | integbatchquant |  |  | Linearfitparams |  | Linear background fits above and below peak, saved in source csv
integquant | fitpeakbackground | fitbackgrounds | Augerfile, fitbounds, areanum, maxshift, elem, AugerFileName
integquant | definefitreg | fitbackgrounds | fitbounds, maxshift, Augerfile, evbreaks |  |  |  | ensure that expanded background fit region boundaries do not cross evbreak boundaries in multiplex scans
integquant | refineboundfit | fitpeakbackground |  | xdata,ydata, maxshift, fitbounds |  |  | pass x,y data and max shift, fit linear and find adjacent portions
integquant | comparelinfits |  | lowfitparams, upperfitparams, thresh |  |  |  | decision algorithm for single fit or separate interpolated linear fits
integquant | fitsingleline | fitpeakbackground | Augerfile, areanum, fitbounds |  |  |  | if lower and upper fits are in agreement, just do single linear fit (and create background)
integquant | makeinterplinebackground | fitpeakbackground | Augerfile, areanum, fitbounds, lowerfitparams, upperfitparams |  |  |  | Decent way to interpolate for approximately linear regions;
integquant | makelinebackground
integquant | makeCabackground
integquant | fitCapeak | [5 empty] | polynomial fit from local min to flat region beyond
integquant | fitgauss | integpeaks |  |  |  |  | Gaussian fit of subtracted peaks
integquant | integpeaks | integbatchquant |  |  | Integ |  | Performs integrations over subtracted peaks
integquant | calcadjcounts | quant_main | integquantlog |  |  |  | For each elemental peak in list, calculate adjusted counts using k-factor2 and mass
integquant | calccomp | quant_main |  | getelemthresholds, parseelem, cloneparamrows |  |  | at.% calculation given list of elements (includes calculated error)
integquant | getelemthresholds | calccomp | matching row |  |  |  | loads element-dependent peak significance thresholds from AESquantparams
integquant | parseelemlist, parseelem2, organizecolumns | calccomp |  |  |  |  | identical to those in smdifquant
integquant | cloneparamrows | calccomp |  |  |  |  | Quick fix to handle spe files with multiple areas… just make separate entry in spelist before start
integquant | smooth7cnts | fitbackgrounds | Augerfile, areanum, evbreaks |  |  |  | smoothing (7 pts adjacent using Multipak algorithm and evbreaks)
| fitbackgrounds | Augerfile, areanum, Elements, Shifts, AESquantparams, logmatch |  |  |  |  | finds
integquant | fitlinregions | [5 empty] | Finding/fitting backgrounds above and below peak of interest
integquant | compareavg_subs | [5 empty] | compares compositions (either smdiff or integ) between combine-averaged and separate sub files)
Auger_import | movecombinedspe |  | combinedfilelog(df), AugerParamlog |  |  |  | if spectrum is average-combined, move these subfiles to 'sub' directory and create new associated AugerParamLog... get file numbers from combinelist
Auger_import | movespes | combinespelist | filelist, AugerParamlog |  |  |  | same function but for combinespelist (manual combination version)
Auger_import | avglogentry | [5 empty] | create an AugerParamlog entry for a combine-averaged spectrum
Auger_import | checklogfile | [5 empty] | Checks the user Auger logbook Excel for consistency with the actual data file list from directory
Auger_import | combinespeloop | [5 empty] | Loop that takes consecutive spe files (chosen by Augerlogbook) and runs average-combine on sets of files\
Auger_import | combinespelist | main | AugerParamlog, filelist |  |  |  | combine via averaging all files in a given list
Auger_import | combinespes | main |  |  |  |  | Finds sets of files for combination
Auger_import | avgcombinespe |  | paramlogmatches, newcsvname |  |  |  | Does combination through average of single set of files (also makes new S7D7 and savgol files)
Auger_import | getparamfromlog | [5 empty] | Search through logbook and return 1) project name, 2) sample name 3) nA 4) comments from df (which is Augerlogbook)
Auger_import | smoothdiffS7D7 | [5 empty] | Create smooth differentiated column from counts using S7D7 PHI algorithm (Multipak tables A-5 and A-1
Auger_import | savgol | [5 empty] | Create 2nd deriv, 2nd order polyfit over 11 points and add as column (used for finding boundaries of regions to fit)
Auger_import | makesurvey | ProcessAuger |  |  |  |  | function to extract binary spe survey data to dataframe for csv export
Auger_import | makemultiplex | [5 empty] | function to create a csv file from multiplex SPE file
Auger_import | makejpg | processSEM |  |  |  |  | Extract raw binary SEM image from .sem file, convert to jpg and saves with scaled dpi
Auger_import | makeannotatedjpg | [5 empty] | finds spe and prior sem images for spatial area annotated jpgs
Auger_import | annotatejpg | [5 empty] | adds spatial area annotations to given image and saves as jpg
Auger_import | makemaps |  | pass binary data string, base name for jpgs, resolution, field of view and list of mapped elements |  |  |  | Extracts raw image data and creates jpg for each mapped element
Auger_import | SpectralRegions | [5 empty] | Subroutine to pull multiplex spe params (e.g. elements and spectral regions), calculate acquisition time for multiplex .spe file
Auger_import | SpectralMapRegions | [5 empty] | Subroutine to pull mapping params and calculate acquisition time for .map file; all saved in param log csv
Auger_import | SpatialAreas | [5 empty] | SpatialAreas outputs the areas defined in Auger and calculates/returns number of areas and total area
Auger_import | processAuger | [5 empty] | pulls 20 important parameters from spe file header, calls makesurvey or makemultiplex functions to convert raw data
Auger_import | processSEM | [5 empty] | pulls header info parameters from .sem image files and saves in master param log; calls makejpg
Auger_import | processMap | [5 empty] | pulls header info parameters from Auger .map files and saves in master param log; calls makemaps
Auger_import | Augerbatchimport | main | filelist |  |  |  | Clean up the loop from main
Auger_import | sortmultiplex | makemultiplex |  |  |  |  | sorts multiplex, keeps best count values from duplicates and recomputes evbreaks (index #) after sort/ elimination)
Auger_import | keepbestvals | sortmultiplex |  |  |  |  | Looks at spectral regions definitions and keeps best counts value if duplicated
Auger_import | findshift | main |  |  |  |  | Determine stage drift during spe/map acquisition using pre and post images
smdifquant | smdifbatchquant | [5 empty] | calls smdifquant, smdifbackground, addbacktopeaks, findindices; returns smdif peaks for all spectra in filtered dataframe
smdifquant | calccomposition | in main |  |  |  |  | at.% calculation given list of elements
smdifquant | calcamplitude | [5 empty] | For each elemental peak in smdifpeaks log, calculate basis with k-factor and mass
smdifquant | parseelemlist, parseelem2 | calccomposition |  |  |  |  | dealing with element list (esp. multiple lines for same element or ternaries)
smdifquant | findindices | smdifbatchquant |  |  |  |  | takes element strings and energies of background regs and returns tuple for each elem symbol containing all params necessary to find each Auger peak from given spe file
smdifquant | findnegpeak
smdifquant | findpospeak
smdifquant | smdifquant | [5 empty] | Quant routine for finding peaks in smooth-differentiated spectrum (opens source spectrum as Augerfile, finds all peaks using Elemdata,
smdifquant | quantmap | [5 empty] | Searches peak-free regions in background of smooth-diff spectrum and returns the largest negative peak with 10 channels of energy regions chosen in Backregs
smdifquant | addbacktopeaks | [5 empty] | For each elemental peak add the measure of background noise in the closest regions (from correct spatial area)
smdifquant | checkpeakboundaries | smdifbackground | logmatch,Backregdata |  |  |  | modifies boundaries of background peak search regions if these cross and eV break in multiplex scan
smdifquant | cloneparamrow | [5 empty] | makes log entry for each areanumber in paramlog (used for compositional calcs for separate spatial areas
smdifquant | getbestduplicate | [5 empty] | calculate AESbasis (given element list), sort and drop duplicates (from Augerparams subset)
smdifquant | outputduplicates
smdifquant | compareavg_subs | [5 empty] | compares compositions (either smdiff or integ) between combine-averaged and separate sub files)
smdifquant | getpeakstats | [5 empty] | Returns amplitude & shift averages for some list of elements
quantmap | makesquarearray | main |  |  |  |  | Define quant map array dimension, margin, assign filesnames
quantmap | writeAESareas | makesquarearray |  |  |  |  | .phi files for loading spatial areas
quantmap | writeautotool/ makeautotool | main, makesquarearray |  |  | QM_autotool.phi |  | Create autotool file specific to this particular set of areas and write to file
quantmap | writemultiplex | main | multiplex_acq.csv |  |  |  | from AESquantparams set up optimized multiplex conditions file
quantmap | makeQMlogentry | [5 empty] | log entry for AugerParamLog for combined quantmap file (all spatial areas)
quantmap | combineQMdata | main |  |  |  |  | pulls all spatial areas and stores in single csv file | Move subcsvs and associated log entries to sub folder
quantmap | renumberQMareas | main |  |  |  |  | Makes spatial areas entry for combined QM
quantmap | showsubareas | main |  |  |  |  | Outputs image with selected subareas (areas selected by df based on compositions, such as Mgrich or whatever)
quantmap | annotatejpg | showsubareas
quantmap | createampmaps | QM main | filenum, Elements, Smdifpeakslog, SpatialAreas |  |  |  | create amplitude maps from QM files
quantmap | plotmaps | QM main |  |  |  |  | Plots sets of numpy arrays (element maps)
quantmap | overlayimage | QM main |  |  |  |  | Takes selected single element compositional map and overlays on SE image
quantmap | getelements | QM main |  |  |  |  | For given filenumber, retrieves elements from map
quantmap | createRGBcompimage | [5 empty] | Similar to above but RGB image with three elements
quantmap | selectroi
quantmap | areamapfromROI | [5 empty] | use 512x512 ROI to select subregions for Auger QM… allows mapping of arbitrary regions at 10x10 or 20x20 resolution
AESplot | scattercompplot | main | comp1, comp2, elemlist, joinlist=['Filenumber','Areanumber'], thresh=0.1, basis=False, errbars='xy' |  | fulldata, outliers + plot |  | comparison scatter plot of composition of same sample calculated in two different ways (i.e. SEM composition vs. AES composition, or AES comp with Fe3 vs that with Fe2); also returns merged dataset
AESplot | scatterratioplot | [5 empty] | compare list of ratios from duplicated measurements
AESplot | scatplot | main | df, xcol, ycol, thresh |  |  |  | Single df plot with passed xcol, ycol; returns outliers based on threshold
AESplot | plotternary |  |  |  |  | in development | just single color, 3 element scatter plot
AESplot | returnoutliers | scattercompplot |  |  |  |  | find outliers from linear fit (often plotted in red)
AESplot | organizecomp | scattercompplot |  |  |  |  | format of return dfs from compositional comparison plots
AESplot | plothist | main |  |  |  |  | Histogram plots of element amplitude (or adjusted counts)
AESplot | duplicatesplot | [5 empty] | Plot by color for duplicated measurements of same sample
AESplot | reportderivcnt | [5 empty] | Side-by-side for each element of smoothdiff peak and integrated/fit peak (mainly for outlier examination); plots individual element ranges
AESplot | reportderivcntsall | [5 empty] | Same as above but has loop through areas (instead of single specified area)
AESplot | reportSD |  |  | getplotboundaries, gelelemenergy, findevbreaks |  | 10/2/16 working | new version Similar but with list of plotelems
AESplot | reportpeaks |  |  |  |  | Version for selected filenums, areanums (no loop through areas)
AESplot | reportpeaksall | [5 empty] | Same as above but has loop through areas (instead of single specified area)
Maybe modify plot reports to allow multiple areas in single plot (different colors and/or styles) … pass as argument
AESplot | reportSDmajor | legacy (use above) |  |  |  | done | multi-page PDF report of all major smooth-diff peaks (predefined for 6 major elements… replaced by generalized reportSD | Get this working with specified areas (instead of full spelist with area loop)
AESplot | reportpeaksmajor | [5 empty] | multi-page PDF report with major peaks
AESplot | reportcountsback | paramlog, plotelems |  | findevbreaks |  | Finish single spectral region version and call from within loop | multi-page report w/ counts and background fits (includes associated points from linearfitlog)
AESplot | reportcountsmajor | [5 empty] | multi-page PDF report of counts
AESplot | PlotSDmajor
AESplot | Plotcntsmajor | main |  |  |  |  | Direct counts plot of major elements incl. background (if exists)
AESplot | AESplot1 | [5 empty] | plot of single file by filenumber over specified energy range; element positions as vert blue lines (using plotelems list); ev breaks are vert red lines
Legacy plotting functions (replaced by generalized ones)
AESplot | plotSDmajor |  |  |  |  | needs updating (but report style normally used) | 2x3 plot of Si, Mg, S, Fe, C/Ca, and O (smooth-differentiated, w/ smdif calculation points, noise bars, etc.)
AESplot | plotcntsmajor |  |  | findevbreaks |  | needs updating (but report style normally used) | 2x3 plot of Si, Mg, S, Fe, C/Ca, and O (direct peak and backgrounds)
PLOT UTILITY FUNCTIONS
AESplot | getelemenergy | [5 empty] | finds ideal peak positions for either direct or deriv (negative peak) positions
AESplot | maketitlestring |  |  |  |  | done | extract label for plot containing element peak amplitude, noise amplitudes (at lower and higher eV), and significance (elem amplitude/noise amplitude)
AESplot | findelemlines |  |  |  |  | done | Return energies of lines mentioned in plotelems string from main, return only if within plot rage (range passed as tuple)
AESplot | setplotrange |  |  |  |  | done | Set range of plot based on element, numerical range or default to max range of spectrum
AESplot | findevbreaks |  |  |  |  | done | Pull index # of multiplex evbreaks and return coords of necessary vertical lines for matplotlib
AESplot | parseareas |  |  |  |  | done | Takes string containing areas and returns set of ints for chosen areas, defaults to all areas if not specified
AESplot | getplotboundaries | reportSD, various others | plotelems, |  |  |  | for each element, get plot range and make sure data is not empty
AESplot | getelemenergy | reportSD, various others | plotelems, plotrange |  |  |  | find elements to label within given plotrange
| ternaryplot | [5 empty] | Ternary=['S','Mg+Ca','Si']
| assembledataset | [5 empty] | Makes larger list of Auger params (via recursive search)
integquant | fitlinearregion | fitbackgrounds |  |  |  | Done | Fits a single sliced data region
AESutils | writecomps/savecomps | main | df, AESquantparams, Elements |  |  | Done | Package composition results and AESparams used to Excel file
AESutils | checkparamlog | [5 empty] | makeentry option adds entry using best guesses as to new data
AESutils | makemissingentries | checkparamlog |  |  |  | not yet implemented | create new AugerParamLog entries if missing from log
AESutils | truncatenumber | [5 empty] | Shortens long combo file name to 3 digit version in both Augerparamlog and Smdifpeakslog
AESutils | movefiles, deletefiles, removefromlog | [5 empty] | various file management functions for Auger spectra and logs
AESutils | removelistdups | [5 empty] | goes to df column that holds a list and removes duplicate entries in that list
AESutils | copyproblemcomments, copyexclusion |  |  |  |  | finish copyexclusion | transfer notes about problematic peaks between smdiff and integ quant methods
AESutils | reconciledf | [5 empty] | before concat or append, make sure e
AESutils | findduplicates | [5 empty] | Returns subset that have an identical duplicated spectrum (removes those with only multiple areas and same filenumber)
AESutils | compareduplicatecomps | [5 empty] | takes duplicates found above and returns compositional summary
AESutils | addsmoothloop | [5 empty] | create 7 pt smoothed dataset (now incorporated in import process but use on older files)
AESutils | smooth7cnts | [5 empty] | 7 pt smooth on individual df counts column
AESutils | dropexcluded | main | df, spelist |  |  |  | Remove filenumbers not in filtered spelist
integquant | modfitreg | findfitregions |  |  | lower1,2 and upper 1,2 (as fitparams tuple)
Alternate functions (working but not incorporated into normal workflow)
| fitlinearregionalt |  |  |  |  | works | alt version using np.polyfit
Auger_plot_dev
| fileslice | [5 empty] | New way to parse and pass more complicated file-lists | Needs associated working plotting functions
AESplotstack
| plotAESreg | [5 empty] | probably obsolete
Note on F4: List of shifts for this list of elements from spectrum and area
Note on D5: logmatch has filename of file in question
Note on H5: This is needed because row with given peak will vary depending on energy range, survey or multiplex, etc.
Note on H6: Elemdata intermediate step no longer needed fit linear regions and use outliers to refine fit regions
Note on H11: Fitparams list is: slope, std dev of slope, intercept, sd_intercept, r_val, p_value, std_err Switch to np.polyfit with cov=Full… easily get stdev for both slope and intercept
Note on H12: Threshold is number of stdevs of deviation allowed
Note on H19: if gaussian fit fails, use integpeak value as xc center of integration (ideal peak shifted by sm-diff result)
Note on H20: sig=2 .. 2 sigma errors for error propagation
Note on H21: Can use average of lines if multiple peaks are present (i.e. avg of Fe and Fe2)
Note on H25: Saves new df column as Smcounts1, etc.
Note on H35: prints out filenumbers that have a problem to console
Note on H44: For multi-area, multiplex data is ordered by spectral reg then area (not all regions from 1st area)
Note on H45: dpi changes such that 10 micron field of view image measures 10x10cm in photoshop
Note on H61: Can use average of lines if multiple peaks are present (i.e. avg of Fe and Fe2)
Note on H79: Autotool: register image, take image, load multiplex params, then load spatial area , collect multiplex for all areas finally take image
Note on D80: Set up lines and conditions in csv file (normally pulled from Auger_kfactors which operates on values from AEsquantparams
Note on H82: Probably delete sub-csv files (but keep original spe ones)
Note on I82: This data is a straight duplication
Note on H86: smdifpeakslog has amplitude for each element/each area within given filenumber Spatialareas provides guide to which areas in spe/csv file correspond to areas within 512x512 image (resampled to 512x512)
Note on H106: Can plot discrete elements list or eV range
Note on G109: Need one version for looping through areas and another for just sublist of selected filenumbers and area#s (i.e. for outlier plots)
Note on H113: has evbreaks as red lines has ideal peak position in blue plots points used to determine peak intensities
Note on H114: Kevin Croat: ideal peak position in blue vert lines evbreaks in red vert lines plot black vert line at energy values used for Smdiff quant?
Note on H116: Useful for checking quality of automated fitting of background regions (linear method _ interpolation)
Note on H117: Kevin Croat: ideal peak position in blue vert lines evbreaks in red vert lines plot black vert line at energy values used for Smdiff quant?
Note on H139: No longer used after redesign of background fitting procedure
Note on H141: Use xls and write elements to comment, package AESquantparams in separate tab
Note on H146: Encountered with Auger script for unknown reason in combined files